## Extraction Field
Paper ID | Primary Interface Mechanism | Q/K/V Mechanism | Membrane Shortcut | Default T | Main Depth (blocks) | Parameter Count | Scale Category
P001 | SPS / Spiking Tokenizer Interface | Linear + BN + spiking neuron | NR/No | 4 | 8 | NR | NR
P002 | SPS / Spiking Tokenizer Interface | Linear + BN + spiking neuron | NR/No | NR | NR | NR | NR
P003 | SPS / Spiking Tokenizer Interface | Linear + BN + spiking neuron | NR/No | NR | NR | 3.14M | Medium (10–29M)
P004 | ANN-to-SNN Conversion Interface | Linear + BN + spiking neuron | NR/No | 8 | NR | ViT-B: 86M; ViT-L: 307M | Large (≥100M)
P005 | SPS / Spiking Tokenizer Interface | Linear + BN + spiking neuron | NR/No | 8 | 8 | NR | NR
P006 | SPS / Spiking Tokenizer Interface | Binary/ternary spike Q/K/V | NR/No | 4 | 8 | CIFAR: 10.23M; ImageNet: 29.69M | Medium (10–29M)
P007 | SPS / Spiking Tokenizer Interface | Binary/ternary spike Q/K/V | NR/No | 4 | 10 | CIFAR: 2.59–10.23M; ImageNet: 16.81–36.01M | Medium (10–29M)
P008 | SPS / Spiking Tokenizer Interface | Linear + BN + spiking neuron | NR/No | 4 | NR | SDT-v2 det: 34.9M; seg: 16.5M | Small (1–9M)
P009 | Dynamic Mode-Switching Interface | Linear + BN + spiking neuron | NR/No | NR | 36 | GPT-2 Large: 708M; T5 Large: 402M | Large (≥100M)
P010 | SPS / Spiking Tokenizer Interface | Binary/ternary spike Q/K/V | NR/No | NR | 1 | NR | NR
P011 | SPS / Spiking Tokenizer Interface | Linear + BN + spiking neuron | NR/No | NR | NR | NR | NR
P012 | Feature-Fusion / Cross-Branch Interface | Linear + BN + spiking neuron | NR/No | NR | NR | Full model: 7.11M | Medium (10–29M)
P013 | SPS / Spiking Tokenizer Interface | Linear + BN + spiking neuron | NR/No | NR | NR | NR (~10% after pruning) | NR
P014 | SPS / Spiking Tokenizer Interface | Linear + BN + spiking neuron | NR/No | NR | NR | DDD17: 0.41M; DSEC: 1.67M | Small (1–9M)
P015 | SPS / Spiking Tokenizer Interface | Linear + BN + spiking neuron | NR/No | 4 | NR | Farmland/Hermiston: 0.56M; River: 2.05M | Small (1–9M)
P016 | SPS / Spiking Tokenizer Interface | Linear + BN + spiking neuron | NR/No | 4 | NR | ASR: 30.35–99.36M; SID: 0.6–1.76M | Medium-Large (30–99M)
P017 | Event-to-Spike Encoding Interface | Linear + BN + spiking neuron | NR/No | NR | 10 | 17.00M | Small (1–9M)
P018 | SPS / Spiking Tokenizer Interface | Linear + BN + spiking neuron | NR/No | 4 | 1 | Tiny: 4.20–5.99M; Base: 29.64–34.44M | Small (1–9M)
P019 | SPS / Spiking Tokenizer Interface | Linear + BN + spiking neuron | NR/No | 4 | NR | THUMOS: 35.0M; EPIC-K: 116.3M | Small (1–9M)
P020 | ANN-to-SNN Conversion Interface | Linear + BN + spiking neuron | NR/No | 64 | NR | Swin-T MST: 27.6–28.5M | Small (1–9M)
P021 | SPS / Spiking Tokenizer Interface | Linear + BN + spiking neuron | NR/No | 4 | 10 | ImageNet: 16.8–54.6M; CIFAR DVS: 1.54–2.57M | Medium-Large (30–99M)
P022 | SPS / Spiking Tokenizer Interface | Linear + BN + spiking neuron | NR/No | NR | NR | NR | NR
P023 | SPS / Spiking Tokenizer Interface | Linear + BN + spiking neuron | NR/No | 4 | NR | 5.1–173M (ImageNet); COCO: 38.7M | Small (1–9M)
P024 | SPS / Spiking Tokenizer Interface | Linear + BN + spiking neuron | NR/No | 2 | NR | Full-precision: 648K | Tiny (<1M)
P025 | Feature-Fusion / Cross-Branch Interface | Linear + BN + spiking neuron | NR/No | NR | NR | NR | NR
P026 | Event-to-Spike Encoding Interface | Linear + BN + spiking neuron | NR/No | NR | NR | NR | NR
P027 | SPS / Spiking Tokenizer Interface | Linear + BN + spiking neuron | NR/No | 4 | 10 | Spikformer V2-8-384: ~29M; V2-8-512: ~51M | Medium-Large (30–99M)
P028 | SPS / Spiking Tokenizer Interface | Linear + BN + spiking neuron | NR/No | NR | NR | NR | NR
P029 | SPS / Spiking Tokenizer Interface | Linear + BN + spiking neuron | NR/No | 10 | NR | CIFAR10: 2.28M (compressed) from 9.33M | Medium (10–29M)
P030 | SPS / Spiking Tokenizer Interface | Linear + BN + spiking neuron | NR/No | 4 | NR | SQK-10-384: 14.69M; SQK-10-512: 25.75M | Small (1–9M)
P031 | SPS / Spiking Tokenizer Interface | Linear + BN + spiking neuron | NR/No | NR | 1 | NR | NR
P032 | SPS / Spiking Tokenizer Interface | Linear + BN + spiking neuron | NR/No | 1 | NR | 26.3M (main); large: 90.3M | Small (1–9M)
P033 | Feature-Fusion / Cross-Branch Interface | Linear + BN + spiking neuron | NR/No | NR | NR | NR | NR
P034 | SPS / Spiking Tokenizer Interface | Linear + BN + spiking neuron | NR/No | 8 | 4 | NR (model size reported) | NR
P035 | Direct / Repeat Encoding Interface | Linear + BN + spiking neuron | NR/No | NR | NR | 2.99M | Small (1–9M)
P036 | SPS / Spiking Tokenizer Interface | Linear + BN + spiking neuron | NR/No | 4 | 4 | 1.96–5.47M | Small (1–9M)
P037 | SPS / Spiking Tokenizer Interface | Linear + BN + spiking neuron | NR/No | 4 | 12 | 109M (SpikeBERT) | Large (≥100M)
P038 | SPS / Spiking Tokenizer Interface | Binary/ternary spike Q/K/V | NR/No | 4 | 8 | Spikingformer: 66.34M | Medium-Large (30–99M)
P039 | SPS / Spiking Tokenizer Interface | Feature-matrix (no Q/K/V) | NR/No | 4 | NR | S: 16.07M; M: 30.96M; L: 57.33M | Small (1–9M)
P040 | Signal-to-Spike Front-End Interface | Linear + BN + spiking neuron | NR/No | NR | 8 | 3.08–4.23M | Medium (10–29M)
P041 | SPS / Spiking Tokenizer Interface | Linear + BN + spiking neuron | NR/No | 2 | NR | NR | NR
P042 | SPS / Spiking Tokenizer Interface | Linear + BN + spiking neuron | NR/No | NR | 4 | 20.55M | Medium-Large (30–99M)
P043 | SPS / Spiking Tokenizer Interface | Linear + BN + spiking neuron | NR/No | 20 | NR | DVS-SGSSA: 2.49M; CIFAR: 0.89M | Small (1–9M)
P044 | Signal-to-Spike Front-End Interface | Linear + BN + spiking neuron | NR/No | NR | NR | NR | NR
P045 | SPS / Spiking Tokenizer Interface | Linear + BN + spiking neuron | NR/No | 4 | 8 | NR | NR
P046 | SPS / Spiking Tokenizer Interface | Linear + BN + spiking neuron | NR/No | 4 | NR | 6.93M | Small (1–9M)
P047 | SPS / Spiking Tokenizer Interface | Linear + BN + spiking neuron | NR/No | 16 | 2 | NR | NR
P048 | SPS / Spiking Tokenizer Interface | Linear + BN + spiking neuron | NR/No | 4 | NR | ImageNet: 17.69–69.80M; CIFAR: 7.59M | Small (1–9M)
P049 | ANN-to-SNN Conversion Interface | Converted / EC-approximated | NR/No | 1 | NR | ViT-S: 22M; ViT-B: 86M; ViT-L: 307M; EVA: 1074M | Large (≥100M)
P050 | Signal-to-Spike Front-End Interface | Linear + BN + spiking neuron | NR/No | NR | 6 | 2.98M | Small (1–9M)
P051 | ANN-to-SNN Conversion Interface | Converted / EC-approximated | NR/No | 16 | NR | Swin-T: 28.7M; MA-BERT: 110M | Large (≥100M)
P052 | SPS / Spiking Tokenizer Interface | Linear + BN + spiking neuron | NR/No | NR | NR | Spike2Former: 34M; backbone: 15M | Medium-Large (30–99M)
P053 | SPS / Spiking Tokenizer Interface | Linear + BN + spiking neuron | NR/No | NR | 14 | DVS Spikeformer-7: 9.28M; ImageNet-7L: 38.75M | Medium (10–29M)
P054 | Feature-Fusion / Cross-Branch Interface | Binary/ternary spike Q/K/V | NR/No | NR | NR | STFT: 4.16M; GFLOPs 4.27 | Medium (10–29M)
P055 | SPS / Spiking Tokenizer Interface | Linear + BN + spiking neuron | NR/No | 10 | 2 | 0.70M | Tiny (<1M)
P056 | SPS / Spiking Tokenizer Interface | Linear + BN + spiking neuron | NR/No | 4 | 24 | NR | NR
P057 | SPS / Spiking Tokenizer Interface | Linear + BN + spiking neuron | NR/No | NR | 12 | NR | NR
P058 | SPS / Spiking Tokenizer Interface | Linear + BN + spiking neuron | NR/No | 16 | 2 | NR | NR
P059 | Feature-Fusion / Cross-Branch Interface | Linear + BN + spiking neuron | NR/No | NR | NR | HSTNet: 151.04M | Small (1–9M)
P060 | ANN-to-SNN Conversion Interface | Linear + BN + spiking neuron | NR/No | NR | 28 | 7B; 76B total/12B activated | Large (≥100M)
P061 | Event-to-Spike Encoding Interface | Linear + BN + spiking neuron | NR/No | NR | NR | Sleep apnea: 189K; MI: ~2M | Small (1–9M)
P062 | SPS / Spiking Tokenizer Interface | Binary/ternary spike Q/K/V | NR/No | NR | NR | ImageNet: 1.8–6.8M; COCO: 34.9M | Small (1–9M)
P063 | SPS / Spiking Tokenizer Interface | Linear + BN + spiking neuron | NR/No | NR | NR | 2.59M (DVS-CIFAR10) | Small (1–9M)
P064 | SPS / Spiking Tokenizer Interface | Stochastic AND-gate | NR/No | 4 | NR | NR | NR
P065 | SPS / Spiking Tokenizer Interface | Stochastic AND-gate | NR/No | NR | 8 | NR | NR
P066 | SPS / Spiking Tokenizer Interface | Linear + BN + spiking neuron | NR/No | NR | NR | NR | NR
P067 | SPS / Spiking Tokenizer Interface | Temporal-coded (TTFS) | NR/No | NR | 8 | CIFAR: 3.10–6.93M; ImageNet: 17.84–69.71M | Small (1–9M)
P068 | Event-to-Spike Encoding Interface | Linear + BN + spiking neuron | NR/No | 10 | 2 | NR | NR
P069 | SPS / Spiking Tokenizer Interface | Attention-free token mixing | NR/No | 4 | 4 | Event FWformer: 2.06M; static: 6.96M | Small (1–9M)
P070 | SPS / Spiking Tokenizer Interface | Linear + BN + spiking neuron | NR/No | 100 | 2 | SHD: 0.19M; SSC/GSC: 1.12–2.13M | Medium (10–29M)
P071 | ANN-to-SNN Conversion Interface | Linear + BN + spiking neuron | NR/No | NR | NR | ViT-B: 86M; RoBERTa-L: 355M; GPT-2: 346M | Large (≥100M)
P072 | SPS / Spiking Tokenizer Interface | Linear + BN + spiking neuron | NR/No | NR | NR | NR | NR
P073 | SPS / Spiking Tokenizer Interface | Linear + BN + spiking neuron | NR/No | 4 | NR | 15.1–55.4M (ImageNet); det: 34.9–75.0M | Small (1–9M)
P074 | SPS / Spiking Tokenizer Interface | Linear + BN + spiking neuron | NR/No | NR | NR | SVFormer-base: 13.80M | Small (1–9M)
P075 | Feature-Fusion / Cross-Branch Interface | Linear + BN + spiking neuron | NR/No | NR | NR | NR | NR
P076 | SPS / Spiking Tokenizer Interface | Linear + BN + spiking neuron | NR/No | 4 | 8 | ImageNet: 16.25–64.02M; CIFAR10-DVS: 2.48–2.58M | Small (1–9M)
P077 | SPS / Spiking Tokenizer Interface | Linear + BN + spiking neuron | NR/No | NR | NR | NR | NR
P078 | ANN-to-SNN Conversion Interface | Temporal-coded (TTFS) | NR/No | NR | NR | ViT-S: 22M; EVA-G: 1074M; EVA02-L: 305M | Large (≥100M)
P079 | SPS / Spiking Tokenizer Interface | Linear + BN + spiking neuron | NR/No | NR | 4 | Model size: 17.5 MB | Small (1–9M)
P080 | SPS / Spiking Tokenizer Interface | Linear + BN + spiking neuron | NR/No | 4 | 10 | CIFAR: 4.15–9.32M; ImageNet: 16.81–66.34M | Medium-Large (30–99M)
P081 | SPS / Spiking Tokenizer Interface | Linear + BN + spiking neuron | Yes | 4 | 8 | ImageNet: 16.81–66.34M; CIFAR: 5.76–9.32M | Medium-Large (30–99M)
P082 | SPS / Spiking Tokenizer Interface | Binary/ternary spike Q/K/V | Yes | 5 | NR | NR | NR
P083 | SPS / Spiking Tokenizer Interface | Attention-free token mixing | NR/No | NR | NR | SpikeGPT-45M: 45.1M; 216M: 216M | Large (≥100M)
P084 | SPS / Spiking Tokenizer Interface | Linear + BN + spiking neuron | NR/No | NR | 8 | NR | NR
P085 | SPS / Spiking Tokenizer Interface | Linear + BN + spiking neuron | NR/No | 4 | 8 | 8-384: 16.05M; 8-512: 28.22M | Small (1–9M)
P086 | SPS / Spiking Tokenizer Interface | Linear + BN + spiking neuron | NR/No | 4 | NR | ImageNet: 16.47–64.96M; DVS: 1.50M | Small (1–9M)
P087 | SPS / Spiking Tokenizer Interface | Linear + BN + spiking neuron | NR/No | 4 | 4 | NR | NR
P088 | Event-to-Spike Encoding Interface | Linear + BN + spiking neuron | NR/No | 10 | NR | 1.66M | Small (1–9M)
P089 | SPS / Spiking Tokenizer Interface | Linear + BN + spiking neuron | NR/No | 4 | 16 | RevSFormer-2-384: 5.76M; RevSFormer-4-384: 9.32M | Small (1–9M)
P090 | SPS / Spiking Tokenizer Interface | Linear + BN + spiking neuron | NR/No | 4 | NR | ST-RTNet: 12.98M | Small (1–9M)
P091 | SPS / Spiking Tokenizer Interface | Attention-free token mixing | NR/No | 4 | NR | NR | NR
P092 | Event-to-Spike Encoding Interface | Linear + BN + spiking neuron | NR/No | 5 | NR | SpikingViT-T: 9.2M; S: 13.5M; B: 21.5M | Small (1–9M)
P093 | SPS / Spiking Tokenizer Interface | Linear + BN + spiking neuron | Yes | 4 | 10 | ImageNet: 16.81–66.34M | Medium-Large (30–99M)
P094 | SPS / Spiking Tokenizer Interface | Linear + BN + spiking neuron | NR/No | 2 | NR | 9.47M | Small (1–9M)
P095 | SPS / Spiking Tokenizer Interface | Linear + BN + spiking neuron | NR/No | NR | NR | NR | NR
P096 | Feature-Fusion / Cross-Branch Interface | Linear + BN + spiking neuron | NR/No | NR | NR | NR | NR
P097 | Signal-to-Spike Front-End Interface | Linear + BN + spiking neuron | NR/No | 4 | NR | 4.21M | Medium (10–29M)
P098 | SPS / Spiking Tokenizer Interface | Linear + BN + spiking neuron | NR/No | NR | NR | 92.1M | Small (1–9M)
P099 | Event-to-Spike Encoding Interface | Linear + BN + spiking neuron | NR/No | 10 | NR | SDformerFlow-v2: 54.92M | Large (≥100M)
P100 | SPS / Spiking Tokenizer Interface | Linear + BN + spiking neuron | NR/No | 1 | NR | NeuViT: 27.56M | Small (1–9M)
P101 | SPS / Spiking Tokenizer Interface | Linear + BN + spiking neuron | NR/No | NR | NR | NR | NR
P102 | SPS / Spiking Tokenizer Interface | Linear + BN + spiking neuron | NR/No | 10 | 2 | 0.57M | Medium-Large (30–99M)
P103 | SPS / Spiking Tokenizer Interface | Linear + BN + spiking neuron | NR/No | 4 | NR | Ti: 11.14M; S: 17.76M; M: 35.52M; L: 60.38M | Medium-Large (30–99M)
P104 | SPS / Spiking Tokenizer Interface | Linear + BN + spiking neuron | NR/No | 1 | NR | NR | NR
P105 | SPS / Spiking Tokenizer Interface | Linear + BN + spiking neuron | NR/No | NR | NR | 3.91M | Small (1–9M)
P106 | SPS / Spiking Tokenizer Interface | Linear + BN + spiking neuron | NR/No | NR | 2 | Spike-HAR: 0.70M; Spike-HAR++: 1.80M | Tiny (<1M)
P107 | SPS / Spiking Tokenizer Interface | Linear + BN + spiking neuron | NR/No | 16 | 2 | SDMFormer: 0.98–1.09M | Small (1–9M)
P108 | Feature-Fusion / Cross-Branch Interface | Linear + BN + spiking neuron | NR/No | NR | NR | MDST++: 6.21M | Medium (10–29M)
P109 | ANN-to-SNN Conversion Interface | Linear + BN + spiking neuron | NR/No | 12 | NR | ECA: 0.44 Mb; EdgeNeXt: 5.59M | Small (1–9M)
P110 | SPS / Spiking Tokenizer Interface | Linear + BN + spiking neuron | NR/No | 4 | NR | ≈ Decision Transformer size | Medium (10–29M)
P111 | SPS / Spiking Tokenizer Interface | Linear + BN + spiking neuron | NR/No | NR | NR | SMMT: 9.99M | Small (1–9M)
P112 | SPS / Spiking Tokenizer Interface | Attention-free token mixing | NR/No | 4 | NR | CIFAR: 9.12M; DVS: 2.12M | Medium (10–29M)
P113 | SPS / Spiking Tokenizer Interface | Linear + BN + spiking neuron | NR/No | NR | NR | HASTS: 6.00 MB; HASTM: 10.70 MB | Small (1–9M)
P114 | SPS / Spiking Tokenizer Interface | Linear + BN + spiking neuron | NR/No | NR | NR | NR | NR
P115 | Event-to-Spike Encoding Interface | Linear + BN + spiking neuron | NR/No | NR | NR | NR | NR
P116 | SPS / Spiking Tokenizer Interface | Linear + BN + spiking neuron | NR/No | NR | NR | NR | NR
P117 | SPS / Spiking Tokenizer Interface | Linear + BN + spiking neuron | NR/No | 2 | 2 | STs: 4.64–4.69M; STl: 7.09–9.20M; neuro: 2.48M | Medium (10–29M)
P118 | SPS / Spiking Tokenizer Interface | Linear + BN + spiking neuron | NR/No | NR | 8 | 2-384: 0.73–0.86 MB; 8-512: 5.57 MB | Small (1–9M)

## Interface Mech
Interface Mechanism | Description | Architecture Types | Typical Scale Evidence | Count | Paper IDs
SPS / Spiking Tokenizer Interface | Input converted to spike tokens via a spiking patch-splitting (SPS) module or spiking tokeniser; Q/K/V generated inside encoder via Linear+BN+spiking-neuron. | Fully spiking, Hierarchical, Architecture Optim. | 2–10 encoder blocks; T=4 (default for static datasets) | 88 | P001, P002, P003, P005, P006, P007, P008, P010, P011, P013, P014, P015, P016, P018, P019, P021, P022, P023, P024, P027, P028, P029, P030, P031, P032, P034, P036, P037, P038, P039, P041, P042, P043, P045, P046, P047, P048, P052, P053, P055, P056, P057, P058, P062, P063, P064, P065, P066, P067, P069, P070, P072, P073, P074, P076, P077, P079, P080, P081, P082, P083, P084, P085, P086, P087, P089, P090, P091, P093, P094, P095, P098, P100, P101, P102, P103, P104, P105, P106, P107, P110, P111, P112, P113, P114, P116, P117, P118
Feature-Fusion / Cross-Branch Interface | SNN and Transformer/ANN branches operated in parallel; outputs merged by adapter modules, bidirectional FIM, cross-attention, or Tucker fusion. | Parallel / Dual-Branch / Multimodal | Varies widely; often matches Transformer backbone scale | 8 | P012, P025, P033, P054, P059, P075, P096, P108
ANN-to-SNN Conversion Interface | Pre-trained ANN Transformer converted to spiking form by replacing nonlinear operators (softmax, GELU, LayerNorm, matrix products) with spike-based approximations. | ANN-to-SNN Conversion-based | Inherits ANN model scale (22M–1074M); T=4–512 | 8 | P004, P020, P049, P051, P060, P071, P078, P109
Event-to-Spike Encoding Interface | Event camera voxels, DVS data, or ADS-B streams encoded directly as spike representations before entering Transformer blocks. | Task-specific Encoder–Decoder, Hierarchical | Lightweight (1.66M–57M); T=5–10–16 | 8 | P017, P026, P061, P068, P088, P092, P099, P115
Signal-to-Spike Front-End Interface | Time-series or audio signals converted via FSWT, STFT, or MFCC preprocessing to 2D time-frequency images, then spiked by convolutional+LIF front-end. | Task-specific (fault diagnosis, SER, HAR) | Very small (0.19M–4.23M); T=4–100 | 4 | P040, P044, P050, P097
Direct / Repeat Encoding Interface | Static input features replicated across T SNN timesteps before entering spiking pathway; LIF neurons convert replicated features to spike representations. | Parallel / Serial hybrids | Small models; T=4–10 | 1 | P035
Dynamic Mode-Switching Interface | Processor dynamically selects between DNN-Transformer mode (MAC) and spiking-Transformer mode (accumulate) based on input magnitude at runtime. | Hardware-Aware / Accelerator | GPT-2 (708M)–T5 (402M); T=NR | 1 | P009
Total |  |  |  | 118

## Model Scale
Scale Dimension | Observed Range / Pattern | Key Examples | Notes
Encoder depth (blocks) | 2–10 blocks for ViT-style; hierarchical models use 3-stage {1,2,7} or 4-stage {2,2,6,2} | Spikformer-8-512 (8 blocks); QKFormer-10 (10 blocks); Meta-SpikeFormer {2,2,6,2} | Depth NR in 37/118 studies
Default timestep T | T=4 dominates directly-trained vision models; T=1 for single-step hardware/detection; T=16–512 for conversion-based | T=4: P080, P081, P093; T=1: P100, P104, P032; T=64–512: P020 (conversion) | T=NR in ~30 studies; T varies by dataset in others
Parameter count (reported studies only) | Tiny <1M (3 studies); Small 1–9M (42); Medium 10–29M (14); Medium-Large 30–99M (11); Large ≥100M (10) | Tiny: P088 (1.66M), P014 (0.41M); Large: P009 (708M), P049 EVA (1074M); P060 SpikingBrain (76B) | 38/118 do not report parameter count
Not reported (NR) | 38 of 118 studies do not state an exact parameter count; model size in MB reported instead in some cases | P013, P022, P031, P044, P058, P066, P072, P082, P084, P087, P091, P095, P101, P114 | Limits cross-study efficiency comparison
Model size (MB, where reported) | Some studies report MB instead of parameter count; BESTformer 0.34–5.57 MB; HAST 6.00–23.50 MB | P118 (BESTformer); P079 (17.5 MB); P113 (HAST 6–23.5 MB) | Non-standard reporting metric